## BOM
Component | Quantity | Estimated Cost Min (USD) | Estimated Cost Max (USD) | Status / Notes
Compressor | 1 | 120 | 150 | Required for refrigeration cycle
Condenser | 1 | 70 | 100 | Heat dissipation
Evaporator Coil | 1 | 60 | 90 | Cooling element inside the chamber
Thermostat | 2 | 25 | 75 | Price varies based on programmable model
Refrigerant Filter | 1 | 15 | 30 | Inline cycle purification
Expansion Valve | 1 | 10 | 25 | Pressure regulation
Fans (x2) | 2 | 10 | 20 | Forced convection and airflow uniformity
Heater | 1 | 10 | 10 | Heating element for stabilization
BH1750 Sensor | 1 | 7 | 12 | Ambient light monitoring
Lighting Element | 1 | 10 | 10 | Type TBD
DHT22 Sensor | 1 | 0 | 0 | Already on hand
ESP32 Microcontroller | 1 | 0 | 0 | Already on hand
Incubator Body | 1 | 60 | 60 | Sourced from a local shop area
Total Estimated Cost |  | 397 | 582